## BOM - Common Parts
PROJECT ADAM — BOM (Common Parts Consolidated) | [5 empty] | Revision: | v1.1
|  | TOTAL BOM COST (₹) | 6496.35 | UNIQUE LINE ITEMS (A) | 46
Ref Des (Body) | Ref Des (Head) | Component | MPN | Package | Body Qty | Head Qty | Total Qty | Unit Price | Total Price | Source
SECTION A1: COMMON COMPONENTS — same MPN used on BOTH Body and Head boards (order once, combined qty)
C1,C2,C3, C_AMP | C1,C2,C3 | 10μF 16V X5R ceramic — decoupling / bulk (LDO, camera 3.3V, amp VDD) | CL10A106KP8NNNC | 0603 | 4 | 3 | 7 | 3.5 | 24.5 | Local passives / Robu
C4,C5,C6, C_MICVDD1, C_MICVDD2 | C4-C8 | 100nF 50V X7R ceramic — decoupling | CC0603KRX7R9BB104 | 0603 | 5 | 5 | 10 | 1.5 | 15 | Local passives / Robu
J_RADAR | J_T1-J_T4 | 3-pin JST-PH (radar on Body; TTP223 touch modules on Head) | S3B-PH-K-S(LF)(SN) | 2.0mm R/A | 1 | 4 | 5 | 7 | 35 | Robu / Quartz
J_NECK, J_MIC_L, J_MIC_R | J_NECK | 4-pin JST-PH (neck link both ends; mic modules on Body) | S4B-PH-K-S(LF)(SN) | 2.0mm R/A | 3 | 1 | 4 | 9 | 36 | Robu / Quartz
LED1 | LED1 | Green LED — power indicator (5V on Body, 3.3V on Head) | 0603-LED-GREEN | 0603 | 1 | 1 | 2 | 2 | 4 | Local passives
R_LED1 | R_LED1 | 1.0kΩ 1% — LED current limiter | RC0603FR-071KL | 0603 | 1 | 1 | 2 | 1.5 | 3 | Local passives
R_LRL, R_LRR | R_PD1-R_PD4, R_EN, R_BOOT | 10kΩ 1% resistor — pull-up/pull-down (mic L/R, touch, EN, BOOT) | RC0603FR-0710KL | 0603 | 2 | 6 | 8 | 1.5 | 12 | Local passives
PCB | PCB | Custom PCB (2 layer) — one per board | CUSTOM-PCB-2L | 2-Layer FR4 | 1 | 1 | 2 | 150 | 300 | Custom Fabrication
SUBTOTAL |  | Section A1 — Common Components Subtotal |  |  | 18 | 22 | 40 |  | 429.5
SECTION A2: BODY BOARD ONLY (Raspberry Pi Zero 2W board)
U1 |  | Raspberry Pi Zero 2W | SC0510 / RPI-ZERO-2W | Module, 65×30mm | 1 | 0 | 1 | 2150 | 2150 | Robu.in / Supreme Electronics (Chandni Chowk)
J1A, J1B |  | 2×20 Dual-Row Female SMD Header, 2.54mm pitch, 5.0mm low profile | 2X20-FEMALE-THT-2.54 | SMD Dual Row 2×20 | 1 | 0 | 1 | 35 | 35 | Quartz Components / Robu.in
J_PWR |  | USB Type-C Receptacle, power-only, 5V@3-5A | TYPE-C-16P-SMD | SMD Hybrid 16-Pin | 1 | 0 | 1 | 18 | 18 | Evelta / Robu / Chandni
R1, R2 |  | 5.1kW 1% resistor — USB-C CC1/CC2 pulldown | RC0603FR-075K1L | 0603 | 2 | 0 | 2 | 1.5 | 3 | Local passives / Robu
F1 |  | PTC resettable polyfuse, 3.0A hold / 3.5-6.0A trip, 6V min — primary input | SMD1812P300TF | 1812 | 1 | 0 | 1 | 16 | 16 | Evelta / Mouser
Q1 |  | P-Channel MOSFET, 30V 4.2A, Rds(on)<50mW — reverse-polarity protection | AO3401A / DMG3415U | SOT-23-3 | 1 | 0 | 1 | 6 | 6 | Quartz / Evelta
D1 |  | TVS diode array, ESD protection USB/VBUS, 5V unidirectional | USBLC6-2SC6 | SOT-23-6 | 1 | 0 | 1 | 12 | 12 | Evelta / Mouser
C_BULK_IN |  | 2200μF 16V low-ESR radial electrolytic — input power reservoir | UPW1C222MHD | Radial 10×20mm | 1 | 0 | 1 | 24 | 24 | Supreme / Classic Electronics
F_SERVO |  | PTC resettable polyfuse, 0.75A hold / 1.5A trip — servo subsystem isolation | SMD1206P075TF | 1206 | 1 | 0 | 1 | 9 | 9 | Evelta / Mouser
C_SERVO_LOC |  | 1000μF 16V low-ESR radial electrolytic, mounted at J_SERVO pins | UPW1C102MPD | Radial 8×15mm | 1 | 0 | 1 | 14 | 14 | Supreme Electronics
D_SERVO |  | 3A 40V Schottky diode — flyback/back-EMF clamp, cathode to +5V_SERVO, anode to GND | SS34 / B340A | SMA / DO-214AC | 1 | 0 | 1 | 5 | 5 | Local passives / Robu
J_SERVO |  | 3-pin JST-XH/Berg header — GND, +5V_SERVO, PWM (to MG90S pan servo) | B3B-XH-A(LF)(SN) | 2.54mm R/A | 1 | 0 | 1 | 8 | 8 | Robu / Chandni
SPK1 |  | 50mm dynamic speaker, 4-8Ω 3W | SPK-50MM-8R-3W | 50mm Round | 1 | 0 | 1 | 79 | 79 | Robu.in / Quartz Components
U_AMP |  | 3.2W mono Class-D I2S audio amp with internal DAC | MAX98357AETE+T | 16-TQFN 3×3mm | 1 | 0 | 1 | 125 | 125 | Evelta / Mouser / DigiKey
R_GAIN |  | 100kW 1% — GAIN_SLOT (Pin 2) tied to GND ® fixed +12dB (floating-pin drift fix) | RC0603FR-07100KL | 0603 | 1 | 0 | 1 | 1.5 | 1.5 | Local passives
L_FLT1, L_FLT2 |  | Ferrite bead, 100MHz 600W, 2A — speaker EMI filter | BLM18PG601SN1D | 0603 | 2 | 0 | 2 | 6 | 12 | Mouser / Evelta
C_FLT1, C_FLT2 |  | 220pF 50V C0G ceramic filter cap | CC0603JRNPO9BN221 | 0603 | 2 | 0 | 2 | 2 | 4 | Local passives
J_SPK |  | 2-pin JST-PH — to 3W 4/8W speaker | S2B-PH-K-S(LF)(SN) | 2.0mm R/A | 1 | 0 | 1 | 7 | 7 | Robu / Quartz
RADAR_MOD |  | RCWL-0516 microwave radar motion sensor module | RCWL-0516 | Module, 35×17mm | 1 | 0 | 1 | 27 | 27 | Robu.in / Quartz Components
CBL_NECK |  | 4-core shielded high-flex twisted cable, 28AWG silicone, braided shield to GND (single-point, body side only) | CBL-4C-SHIELD-28AWG | External harness, 30cm | 1 | 0 | 1 | 35 | 35 | Evelta / Chandni wire market
TP1-TP8 |  | SMD test points: GND, 5V, 3V3, BCLK, WS, DIN, DOUT, PWM | RC0805 pad | 0805 copper pad | 8 | 0 | 8 | 0 | 0 | PCB etched copper
MIC_L, MIC_R |  | INMP441 I2S digital MEMS microphone breakout module (24-bit, omnidirectional, on-board regulator) | INMP441-BREAKOUT | 6-pin breakout, external | 2 | 0 | 2 | 90 | 180 | Robu.in / Evelta
SD1 |  | 32GB Micro SD Card, Class 10 UHS-I | SDSQUAR-032G-GN6MA | MicroSD | 1 | 0 | 1 | 680 | 680 | Robu.in / Quartz Components
MISC | MISC | Miscellaneous and wires (shared) |  |  | 1 | 0 | 1 | 58 | 58
SUBTOTAL |  | Section A2 — Body Only Subtotal |  |  | 35 | 0 | 35 |  | 3508.5
SECTION A3: HEAD BOARD ONLY (ESP32-S3 board)
| U1 | ESP32-S3 dual-core MCU module, 8MB flash, 8MB Octal PSRAM | ESP32-S3-WROOM-1-N8 R8 | SMD Module 18×25.5mm | 0 | 1 | 1 | 399 | 399 | Robu.in / Evelta / Amar Radio (Chandni)
| U2 | 3.3V 1.0A LDO regulator (5V ® 3.3V) | AMS1117-3.3 / AP2114H-3.3TRG1 | SOT-223 | 0 | 1 | 1 | 6.5 | 6.5 | Supreme Electronics / Robu.in
| C_SERVO | 220μF 16V low-ESR radial — tilt servo inrush buffer | UPW1C221MPD | Radial 6.3×11mm | 0 | 1 | 1 | 6 | 6 | Classic Electronics / Chandni
| J_CAM | 24-pin 0.5mm FPC connector (bottom-contact, ZIF) | FH12-24S-0.5SH(55) | 0.5mm SMD R/A | 0 | 1 | 1 | 22 | 22 | Evelta / Robu.in
| CAM_MOD | OV2640 2MP camera sensor, 75mm extended flex, wide angle | OV2640-FPC-75MM | 24-pin 0.5mm FPC | 0 | 1 | 1 | 260 | 260 | Robu.in / Supreme Electronics
| R_CAM1, R_CAM2 | 2.2kW 1% — camera SCCB/I2C pull-up (SIOD/SIOC) | RC0603FR-072K2L | 0603 | 0 | 2 | 2 | 1.5 | 3 | Local passives
| J_TFT | 20-pin 0.5mm FPC connector (back-flip lock) | 20PIN-05-FPC | 0.5mm SMD R/A | 0 | 1 | 1 | 15 | 15 | Robu.in / Evelta
| TFT_PANEL | 2.4" 320×240 ILI9341 TFT, 20-pin bare flex | ILI9341-2.4-20P-FPC | 20-pin FPC panel | 0 | 1 | 1 | 380 | 380 | Robu.in / Quartz / Chandni
| R_BL | 10W 1% 1/8W — backlight current limiter | RC0805FR-0710RL | 0805 | 0 | 1 | 1 | 2 | 2 | Local passives
| TP_T1-TP_T4 | Circular copper touch pads (native capacitive touch alt.) | PAD-TOUCH-ROUND-6MM | PCB top copper pad | 0 | 4 | 4 | 0 | 0 | PCB etched copper
| TTP223_MOD | TTP223 capacitive touch breakout module | TTP223-MODULE | Mini PCB, external | 0 | 4 | 4 | 18 | 72 | Supreme Electronics / Chandni
| J_SERVO | 3-pin 2.54mm header — tilt servo GND/5V/PWM | 1X3-PIN-HEADER-2.54 | 2.54mm vertical | 0 | 1 | 1 | 2 | 2 | Supreme Electronics / Robu.in
| SERVO_MOD | MG90S metal-gear micro servo 9g | MG90S-SERVO | External actuator | 0 | 2 | 2 | 120 | 240 | Robu.in / Supreme Electronics
| TP_POGO1-8 | 8× pogo test pads — 3V3/GND/EN/IO0/TX0/RX0/D-/D+ | PAD-POGO-1.5MM | 1.5mm copper pad | 0 | 8 | 8 | 0 | 0 | PCB bottom etched copper
| C_EN | 1μF 16V X7R — EN power-on delay | CC0603KRX7R7BB105 | 0603 | 0 | 1 | 1 | 2.5 | 2.5 | Local passives
SUBTOTAL |  | Section A3 — Head Only Subtotal |  |  | 0 | 30 | 30 |  | 1410
TOTAL |  | Section A — Electronics Total (A1 + A2 + A3) |  |  | 53 | 52 | 105 |  | 5348
SECTION B: MECHANICAL & HARDWARE COMPONENTS
ENC1 |  | 3D Printed ABS Shell | 3DP-ABS-SHELL-01 | 3D Printed ABS |  |  | 1 | 500 | 500 | 3D Printing Service
ACR1 |  | Transparent Acrylic Sheet (2mm thickness) | ACR-CLR-2MM | 2mm Cut Sheet |  |  | 1 | 180 | 180 | Local Acrylic Fabricator / Robu.in
SCR1 |  | M3 × 12mm Phillips Pan Head Machine Screw | SCREW-M3-12-PAN-PH | M3 × 12mm |  |  | 4 | 2.25 | 9 | Quartz Components / Robu.in
SCR2 |  | M3 × 12mm CSK Countersunk Phillips Flat Head Screw | SCREW-M3-12-CSK-PH | M3 × 12mm CSK |  |  | 2 | 2.5 | 5 | Robu.in / Sharvi Electronics
SCR3 |  | M2 × 10mm Phillips Pan Head Machine Screw | SCREW-M2-10-PAN-PH | M2 × 10mm |  |  | 15 | 2.25 | 33.75 | Quartz Components / Fastdep.in
SCR4 |  | M1 × 5mm Phillips Pan Head Micro Screw | SCREW-M1-5-PAN-PH | M1 × 5mm |  |  | 6 | 1.5 | 9 | Local Hardware / IndiaMART
BRG1 |  | Deep Groove Ball Bearing (32mm OD × 10mm ID × 9mm) | BB-6200-2RS-32MM | 32mm OD Bearing |  |  | 1 | 25 | 25 | Local Bearing Market / Robu.in
INS1 |  | M3 × 4mm Knurled Brass Heat-Set Threaded Insert | INSERT-BRASS-M3-4MM | M3 × 4mm |  |  | 6 | 3.6 | 21.6 | Robu.in / Sharvi Electronics
SUBTOTAL |  | Section B — Mechanical & Hardware Subtotal |  |  |  |  | 36 |  | 783.35
SECTION C: PACKAGING, ACCESSORIES & DOCUMENTATION
ADPT1 |  | 5V 3A Power Adapter with USB Type-C Plug (EU/India 2-pin) | ADP-0530-USBC | Wall Adapter (Wall Wart) |  |  | 1 | 220 | 220 | Robu.in / Supreme Electronics
CBL1 |  | USB Type-C to Type-C Cable (1m, 3A / 60W rated, PVC/TPE) | CBL-USBC-1M-3A | 1m Cable Harness |  |  | 1 | 75 | 75 | Robu.in / Quartz Components
DOC1 |  | User Manual & Quick Start Guide (A5, 8 pages, color, saddle-stitch) | MAN-ADAM-V10 | A5 Booklet |  |  | 1 | 18 | 18 | Printster.in / Local Print House
BOX1 |  | Custom Printed Corrugated Packaging Box (E-Flute, 200×150×100mm) | BOX-CORR-200X150 | 3-Ply Corrugated Box |  |  | 1 | 32 | 32 | Boxify.co.in / TradeIndia / Local Fabricator
PKG1 |  | Die-cut Protective EPE Foam Insert & Packaging Cushioning | PKG-EPE-INSERT | Custom Die-cut Foam |  |  | 1 | 20 | 20 | DCGPac / Local Packaging Supplier
SUBTOTAL |  | Section C — Packaging & Accessories Subtotal |  |  |  |  | 5 |  | 365
GRAND TOTAL |  | Grand Total (Electronics + Mechanical + Packaging) | [6 empty] | 6496.35
NOTES
1. Blue = input values (qty, unit price) carried from the original ADAM_BOM.xlsx (Variant A). Black = formulas.
2. Section A1 merges lines with identical MPN found in both Body (rows 6-39) and Head (rows 40-63) of the original BOM. Prices per unit unchanged, so the grand total equals the original.
3. Section A1 rows (yellow) are the parts to buy in one combined order; Body Qty / Head Qty show how many go on each board.
4. J_MIC_L/J_MIC_R are described as 6-pin but the MPN S4B-PH-K-S(LF)(SN) is a 4-pin part — verify the connector before ordering.
5. Body J_SERVO (JST-XH, B3B-XH-A) and Head J_SERVO (2.54mm header) are different parts, so they stay separate.