## Variant A
PROJECT ADAM — BILL OF MATERIALS (BOM) |  |  |  |  | Project: | ADAM | Revision: | v1.0
| TOTAL BOM COST |  |  | TOTAL LINE ITEMS |  |  | TOTAL COMPONENT VOLUME
| 6500.35 |  |  | 74 |  |  | 146
Ref Des | Component | MPN | Package | Qty | Unit Price | Total Price | Source
SECTION A: ELECTRONICS & SENSORS
U1 | Raspberry Pi Zero 2W | SC0510 / RPI-ZERO-2W | Module, 65×30mm | 1 | 2150 | 2150 | Robu.in / Supreme Electronics (Chandni Chowk)
J1A, J1B | 2×20 Dual-Row Female SMD Header, 2.54mm pitch, 5.0mm low profile | 2X20-FEMALE-THT-2.54 | SMD Dual Row 2×20 | 1 | 35 | 35 | Quartz Components / Robu.in
J_PWR | USB Type-C Receptacle, power-only, 5V@3-5A | TYPE-C-16P-SMD | SMD Hybrid 16-Pin | 1 | 18 | 18 | Evelta / Robu / Chandni
R1, R2 | 5.1kW 1% resistor — USB-C CC1/CC2 pulldown | RC0603FR-075K1L | 0603 | 2 | 1.5 | 3 | Local passives / Robu
F1 | PTC resettable polyfuse, 3.0A hold / 3.5-6.0A trip, 6V min — primary input | SMD1812P300TF | 1812 | 1 | 16 | 16 | Evelta / Mouser
Q1 | P-Channel MOSFET, 30V 4.2A, Rds(on)<50mW — reverse-polarity protection | AO3401A / DMG3415U | SOT-23-3 | 1 | 6 | 6 | Quartz / Evelta
D1 | TVS diode array, ESD protection USB/VBUS, 5V unidirectional | USBLC6-2SC6 | SOT-23-6 | 1 | 12 | 12 | Evelta / Mouser
C_BULK_IN | 2200μF 16V low-ESR radial electrolytic — input power reservoir | UPW1C222MHD | Radial 10×20mm | 1 | 24 | 24 | Supreme / Classic Electronics
C1,C2,C3 | 10μF 16V X5R ceramic decoupling | CL10A106KP8NNNC | 0603 | 3 | 3.5 | 10.5 | Local passives / Robu
C4,C5,C6 | 100nF 50V X7R ceramic decoupling | CC0603KRX7R9BB104 | 0603 | 3 | 1.5 | 4.5 | Local passives / Robu
F_SERVO | PTC resettable polyfuse, 0.75A hold / 1.5A trip — servo subsystem isolation | SMD1206P075TF | 1206 | 1 | 9 | 9 | Evelta / Mouser
C_SERVO_LOC | 1000μF 16V low-ESR radial electrolytic, mounted at J_SERVO pins | UPW1C102MPD | Radial 8×15mm | 1 | 14 | 14 | Supreme Electronics
D_SERVO | 3A 40V Schottky diode — flyback/back-EMF clamp, cathode to +5V_SERVO, anode to GND | SS34 / B340A | SMA / DO-214AC | 1 | 5 | 5 | Local passives / Robu
J_SERVO | 3-pin JST-XH/Berg header — GND, +5V_SERVO, PWM (to MG90S pan servo) | B3B-XH-A(LF)(SN) | 2.54mm R/A | 1 | 8 | 8 | Robu / Chandni
SPK1 | 50mm dynamic speaker, 4-8Ω 3W | SPK-50MM-8R-3W | 50mm Round | 1 | 79 | 79 | Robu.in / Quartz Components
U_AMP | 3.2W mono Class-D I2S audio amp with internal DAC | MAX98357AETE+T | 16-TQFN 3×3mm | 1 | 125 | 125 | Evelta / Mouser / DigiKey
R_GAIN | 100kW 1% — GAIN_SLOT (Pin 2) tied to GND ® fixed +12dB (floating-pin drift fix) | RC0603FR-07100KL | 0603 | 1 | 1.5 | 1.5 | Local passives
L_FLT1, L_FLT2 | Ferrite bead, 100MHz 600W, 2A — speaker EMI filter | BLM18PG601SN1D | 0603 | 2 | 6 | 12 | Mouser / Evelta
C_FLT1, C_FLT2 | 220pF 50V C0G ceramic filter cap | CC0603JRNPO9BN221 | 0603 | 2 | 2 | 4 | Local passives
C_AMP | 10μF 16V X5R ceramic — MAX98357A VDD bulk | CL10A106KP8NNNC | 0603 | 1 | 3.5 | 3.5 | Local passives
J_SPK | 2-pin JST-PH — to 3W 4/8W speaker | S2B-PH-K-S(LF)(SN) | 2.0mm R/A | 1 | 7 | 7 | Robu / Quartz
J_RADAR | 3-pin JST-PH — GND, +5V, OUT (to RCWL-0516 microwave radar) | S3B-PH-K-S(LF)(SN) | 2.0mm R/A | 1 | 7 | 7 | Robu / Quartz
RADAR_MOD | RCWL-0516 microwave radar motion sensor module | RCWL-0516 | Module, 35×17mm | 1 | 27 | 27 | Robu.in / Quartz Components
J_NECK | 4-pin JST-PH shrouded — 5V, GND, TX, RX (to ESP32-S3 Head board) | S4B-PH-K-S(LF)(SN) | 2.0mm R/A | 1 | 9 | 9 | Robu / Quartz
CBL_NECK | 4-core shielded high-flex twisted cable, 28AWG silicone, braided shield to GND (single-point, body side only) | CBL-4C-SHIELD-28AWG | External harness, 30cm | 1 | 35 | 35 | Evelta / Chandni wire market
LED1 | Green LED — 5V system power indicator | 0603-LED-GREEN | 603 | 1 | 2 | 2 | Local passives
R_LED1 | 1.0kW 1% — LED current limiter | RC0603FR-071KL | 603 | 1 | 1.5 | 1.5 | Local passives
TP1-TP8 | SMD test points: GND, 5V, 3V3, BCLK, WS, DIN, DOUT, PWM | RC0805 pad | 0805 copper pad | 8 | 0 | 0 | PCB etched copper
J_MIC_L | 6-pin JST-PH — VDD, GND, SD, WS/LRSEL (to Left INMP441 breakout) | S4B-PH-K-S(LF)(SN) | 2.0mm R/A | 1 | 10 | 10 | Robu / Quartz
J_MIC_R | 6-pin JST-PH — VDD, GND, SD, WS/LRSEL (to Right INMP441 breakout) | S4B-PH-K-S(LF)(SN) | 2.0mm R/A | 1 | 10 | 10 | Robu / Quartz
MIC_L, MIC_R | INMP441 I2S digital MEMS microphone breakout module (24-bit, omnidirectional, on-board regulator) | INMP441-BREAKOUT | 6-pin breakout, external | 2 | 90 | 180 | Robu.in / Evelta
R_LRL | 10kW 1% — Left module L/R pulldown to GND (selects Left I2S slot) | RC0603FR-0710KL | 603 | 1 | 1.5 | 1.5 | Local passives
R_LRR | 10kW 1% — Right module L/R pullup to 3V3 (selects Right I2S slot) | RC0603FR-0710KL | 603 | 1 | 1.5 | 1.5 | Local passives
C_MICVDD1, C_MICVDD2 | 100nF 50V X7R — local VDD decoupling at each mic connector | CC0603KRX7R9BB104 | 603 | 2 | 1.5 | 3 | Local passives
U1 | ESP32-S3 dual-core MCU module, 8MB flash, 8MB Octal PSRAM | ESP32-S3-WROOM-1-N8 R8 | SMD Module 18×25.5mm | 1 | 399 | 399 | Robu.in / Evelta / Amar Radio (Chandni)
U2 | 3.3V 1.0A LDO regulator (5V ® 3.3V) | AMS1117-3.3 / AP2114H-3.3TRG1 | SOT-223 | 1 | 6.5 | 6.5 | Supreme Electronics / Robu.in
C_SERVO | 220μF 16V low-ESR radial — tilt servo inrush buffer | UPW1C221MPD | Radial 6.3×11mm | 1 | 6 | 6 | Classic Electronics / Chandni
C1,C2,C3 | 10μF 16V X5R ceramic (LDO in/out, camera 3.3V) | CL10A106KP8NNNC | 603 | 3 | 3.5 | 10.5 | Local passives / Robu
C4-C8 | 100nF 50V X7R ceramic decoupling | CC0603KRX7R9BB104 | 603 | 5 | 1.5 | 7.5 | Local passives / Robu
J_CAM | 24-pin 0.5mm FPC connector (bottom-contact, ZIF) | FH12-24S-0.5SH(55) | 0.5mm SMD R/A | 1 | 22 | 22 | Evelta / Robu.in
CAM_MOD | OV2640 2MP camera sensor, 75mm extended flex, wide angle | OV2640-FPC-75MM | 24-pin 0.5mm FPC | 1 | 260 | 260 | Robu.in / Supreme Electronics
R_CAM1, R_CAM2 | 2.2kW 1% — camera SCCB/I2C pull-up (SIOD/SIOC) | RC0603FR-072K2L | 603 | 2 | 1.5 | 3 | Local passives
J_TFT | 20-pin 0.5mm FPC connector (back-flip lock) | 20PIN-05-FPC | 0.5mm SMD R/A | 1 | 15 | 15 | Robu.in / Evelta
TFT_PANEL | 2.4" 320×240 ILI9341 TFT, 20-pin bare flex | ILI9341-2.4-20P-FPC | 20-pin FPC panel | 1 | 380 | 380 | Robu.in / Quartz / Chandni
R_BL | 10W 1% 1/8W — backlight current limiter | RC0805FR-0710RL | 805 | 1 | 2 | 2 | Local passives
J_T1-J_T4 | 4× 3-pin JST-PH (to external TTP223 modules) | S3B-PH-K-S(LF)(SN) | 2.0mm R/A | 4 | 7.5 | 30 | Evelta / Robu.in / Chandni
TP_T1-TP_T4 | Circular copper touch pads (native capacitive touch alt.) | PAD-TOUCH-ROUND-6MM | PCB top copper pad | 4 | 0 | 0 | PCB etched copper
TTP223_MOD | TTP223 capacitive touch breakout module | TTP223-MODULE | Mini PCB, external | 4 | 18 | 72 | Supreme Electronics / Chandni
R_PD1-R_PD4 | 10kW 1% — optional touch input pulldown | RC0603FR-0710KL | 603 | 4 | 1.5 | 6 | Local passives
J_SERVO | 3-pin 2.54mm header — tilt servo GND/5V/PWM | 1X3-PIN-HEADER-2.54 | 2.54mm vertical | 1 | 2 | 2 | Supreme Electronics / Robu.in
SERVO_MOD | MG90S metal-gear micro servo 9g | MG90S-SERVO | External actuator | 2 | 120 | 240 | Robu.in / Supreme Electronics
J_NECK | 4-pin JST-PH — to Body board (5V, GND, TX, RX) | S4B-PH-K-S(LF)(SN) | 2.0mm R/A | 1 | 9 | 9 | Robu.in / Evelta
TP_POGO1-8 | 8× pogo test pads — 3V3/GND/EN/IO0/TX0/RX0/D-/D+ | PAD-POGO-1.5MM | 1.5mm copper pad | 8 | 0 | 0 | PCB bottom etched copper
R_EN | 10kW 1% — EN pin pull-up | RC0603FR-0710KL | 603 | 1 | 1.5 | 1.5 | Local passives
C_EN | 1μF 16V X7R — EN power-on delay | CC0603KRX7R7BB105 | 603 | 1 | 2.5 | 2.5 | Local passives
R_BOOT | 10kW 1% — GPIO0 boot-mode pull-up | RC0603FR-0710KL | 603 | 1 | 1.5 | 1.5 | Local passives
LED1 | Green LED — 3.3V power indicator | 0603-LED-GREEN | 603 | 1 | 2 | 2 | Local passives
R_LED1 | 1.0kW 1% — LED current limiter | RC0603FR-071KL | 603 | 1 | 1.5 | 1.5 | Local passives
PCB | Custom PCB (2 layer) | CUSTOM-PCB-2L | 2-Layer FR4 | 2 | 150 | 300 | Custom Fabrication
SD1 | 32GB Micro SD Card, Class 10 UHS-I | SDSQUAR-032G-GN6MA | MicroSD | 1 | 680 | 680 | Robu.in / Quartz Components
MISC | Miscellaneous and wires |  |  | 1 | 58 | 58
SUBTOTAL | Section A — Electronics Subtotal |  |  | 105 |  | 5352
SECTION B: MECHANICAL & HARDWARE COMPONENTS
ENC1 | 3D Printed ABS Shell | 3DP-ABS-SHELL-01 | 3D Printed ABS | 1 | 500 | 500 | 3D Printing Service
ACR1 | Transparent Acrylic Sheet (2mm thickness) | ACR-CLR-2MM | 2mm Cut Sheet | 1 | 180 | 180 | Local Acrylic Fabricator / Robu.in
SCR1 | M3 × 12mm Phillips Pan Head Machine Screw | SCREW-M3-12-PAN-PH | M3 × 12mm | 4 | 2.25 | 9 | Quartz Components / Robu.in
SCR2 | M3 × 12mm CSK Countersunk Phillips Flat Head Screw | SCREW-M3-12-CSK-PH | M3 × 12mm CSK | 2 | 2.5 | 5 | Robu.in / Sharvi Electronics
SCR3 | M2 × 10mm Phillips Pan Head Machine Screw | SCREW-M2-10-PAN-PH | M2 × 10mm | 15 | 2.25 | 33.75 | Quartz Components / Fastdep.in
SCR4 | M1 × 5mm Phillips Pan Head Micro Screw | SCREW-M1-5-PAN-PH | M1 × 5mm | 6 | 1.5 | 9 | Local Hardware / IndiaMART
BRG1 | Deep Groove Ball Bearing (32mm OD × 10mm ID × 9mm) | BB-6200-2RS-32MM | 32mm OD Bearing | 1 | 25 | 25 | Local Bearing Market / Robu.in
INS1 | M3 × 4mm Knurled Brass Heat-Set Threaded Insert | INSERT-BRASS-M3-4MM | M3 × 4mm | 6 | 3.6 | 21.6 | Robu.in / Sharvi Electronics
SUBTOTAL | Section B — Mechanical & Hardware Subtotal |  |  | 36 |  | 783.35
SECTION C: PACKAGING, ACCESSORIES & DOCUMENTATION
ADPT1 | 5V 3A Power Adapter with USB Type-C Plug (EU/India 2-pin) | ADP-0530-USBC | Wall Adapter (Wall Wart) | 1 | 220 | 220 | Robu.in / Supreme Electronics
CBL1 | USB Type-C to Type-C Cable (1m, 3A / 60W rated, PVC/TPE) | CBL-USBC-1M-3A | 1m Cable Harness | 1 | 75 | 75 | Robu.in / Quartz Components
DOC1 | User Manual & Quick Start Guide (A5, 8 pages, color, saddle-stitch) | MAN-ADAM-V10 | A5 Booklet | 1 | 18 | 18 | Printster.in / Local Print House
BOX1 | Custom Printed Corrugated Packaging Box (E-Flute, 200×150×100mm) | BOX-CORR-200X150 | 3-Ply Corrugated Box | 1 | 32 | 32 | Boxify.co.in / TradeIndia / Local Fabricator
PKG1 | Die-cut Protective EPE Foam Insert & Packaging Cushioning | PKG-EPE-INSERT | Custom Die-cut Foam | 1 | 20 | 20 | DCGPac / Local Packaging Supplier
SUBTOTAL | Section C — Packaging & Accessories Subtotal |  |  | 5 |  | 365
TOTAL | Grand Total (Electronics + Mechanical + Packaging) |  |  | 146 |  | 6500.35